## BOM
Bill of material | [8 empty] | 1.1 | exchange rate
# | Schematic | Description | Manufacturer | Manufacturer code | Source | Link | Catalogue number | Unit price (GBP) | Unit price (Euro) | Comment
1 | PR | Pressure regulator, G1/4 | SMC | ARX2-0-F02 | RS components | https://uk.rs-online.com/web/p/pneumatic-regulators/0209187/ | RS 209-187 | 14.52 | 15.97 | Any equivalent, oxygen resistant and clean
2 | SV1 | Solenoid valve, 2/2 NC, 2.4mm, 5W | SMC | VX212AZ1D (4mm orifice) | RS components | https://uk.rs-online.com/web/p/solenoid-valves/8407020/ | RS 840-7020 | 24.67 | 27.14 | Any equivalent, oxygen resistant and clean. Make sure the spring /coil is rated to close at 30psi (2bar). Bigger orifice = stronger spring = more porwerful coil.
3 | SV2 | Solenoid valve, 2/2 NC, 2.4mm, 5W | SMC | VX212AZ1D (4mm orifice) | RS components | https://uk.rs-online.com/web/p/solenoid-valves/8407020/ | RS 840-7020 | 24.67 | 27.14 | Any equivalent, oxygen resistant and clean. Make sure the spring /coil is rated to close at 30psi (2bar).
4 | SV3 | Solenoid valve, 2/2 NC, 2.4mm, 5W | SMC | VX212AZ1D (4mm orifice) | RS components | https://uk.rs-online.com/web/p/solenoid-valves/8407020/ | RS 840-7020 | 24.67 | 27.14 | Any equivalent, oxygen resistant and clean. Make sure the spring /coil is rated to close at 30psi (2bar).
5 | FR1 | Filtered orifice restrictor, 0.025" | Air logic | F-950-73-251-B80 | Make equivalent |  |  | 3 | 3.3 | For prototyping, turn a plastic piece and drill a 0.6mm orifice, in 2mm thick wall
6 | FR2 | Filtered orifice restrictor, 0.016" | Air logic | F-950-73-161-B80 | Make equivalent |  |  | 3 | 3.3 | For prototyping, turn a plastic piece and drill a 0.4mm orifice, in 2mm thick wall
7 | EV1 | Exhalation control valve | Intersurgical | 1922501 | Intersurgical |  |  | 1.6 | 1.76 | Show in part 1414 in Intersurgical CC catalogue page 52. Might need alternative, 3D print
8 | NR1 | Directional non-return valve 22M,22M | Intersurgical | 1950 | Intersurgical |  |  | 0.9 | 0.99 | Page 55 in Intersurgical CC catalogue
9 | NR2 | Directional non-return valve 22M,22M | Intersurgical | 1950 | Intersurgical |  |  | 0.9 | 0.99 | Page 55 in Intersurgical CC catalogue
13 | PTR1 | Pressure tranducer, 40mbar, amplified | Freescale Semiconductor | MPXV5004GP | RS components | https://uk.rs-online.com/web/p/differential-pressure-sensor-ics/7191166/ | RS 719-1166 | 12.64 | 13.9 | The barbed port accepts a 4mm OD PU tube
14 | PTR2 | Pressure tranducer, 40mbar, amplified | Freescale Semiconductor | MPXV5004GP | RS components | https://uk.rs-online.com/web/p/differential-pressure-sensor-ics/7191166/ | RS 719-1166 | 12.64 | 13.9 | The barbed port accepts a 4mm OD PU tube
15 | U1 | t.b.d. | t.b.d. | t.b.d. | t.b.d. |  |  | 12 | 13.2 | Ready module or bespoke
16 | U2 | t.b.d. | t.b.d. | t.b.d. | t.b.d. |  |  | 12 | 13.2 | Ready module or bespoke
17 | PSU | External power supply, 13.5v, 4A (50W) | t.b.d. | t.b.d. | RS components | https://uk.rs-online.com/web/p/desktop-power-supplies/7649113/ | RS 764-9113 | 86.39 | 95.03 | Rather expensive, over-specified solution. Find alternative
18 | BATT | Sealed Lead Acid, 12v, 2.1Ahr | Yuasa | NP2.1-12 | RS components | https://uk.rs-online.com/web/p/lead-acid-batteries/0597813 | RS 597-813 | 14.49 | 15.94
19 | SPK | Mylar speaker, 1W, 8 ohm | t.b.d. | t.b.d. | RS components | https://uk.rs-online.com/web/p/speaker-drivers/6284529/ | RS 628-4529 | 3.43 | 3.77
20 | PZS | Continuous Piezo Buzzer | t.b.d. | t.b.d. | RS components | https://uk.rs-online.com/web/p/piezo-buzzer-components/6173097/ | RS 617-3097 | 2.63 | 2.89
21 | MIC | Electret microphone, pcb mount | t.b.d. | t.b.d. | RS components | https://uk.rs-online.com/web/p/condenser-microphone-components/7243125/ | RS 724-3125 | 1.07 | 1.18
22 | LCD1 | Alphanumeric LCD, 1 Row by 16, green | Fordata | FC1601E01-FHYYBW-51LE FC | RS components | https://uk.rs-online.com/web/p/lcd-monochrome-displays/1253297/ | RS 125-3297 | 5.21 | 5.73
23 | LCD2 | Alphanumeric LCD, 1 Row by 16, green | Fordata | FC1601E01-FHYYBW-51LE FC | RS components | https://uk.rs-online.com/web/p/lcd-monochrome-displays/1253297/ | RS 125-3297 | 5.21 | 5.73
24 | TB1 | Air Hose Clear Polyurethane 8mm OD, 2m length | RS components | RS 917-2404 | RS components | https://uk.rs-online.com/web/p/air-hose/9172400/ | RS 917-2404 | 2.93 | 3.22 | Available in 30m length
25 | TB2 | Air Hose Clear Polyurethane 6mm OD, about 30cm length | RS components | RS 917-2400 | RS components | https://uk.rs-online.com/web/p/air-hose/9172400/ | RS 917-2400 | 0.28 | 0.31
26 | TB3 | Air Hose Clear Polyurethane 6mm OD, about 30cm length | RS components | RS 917-2407 | RS components | https://uk.rs-online.com/web/p/air-hose/9172407/ | RS 917-2407 | 0.2 | 0.22
27 | CN1 | Elbow 22F, 6mm, 22M | Intersurgical | 1893 |  |  |  | 0.5 | 0.55 | Page 9 in Intersurgical AM catalogue
28 | CN2 | Elbow 22M, 22F | Intersurgical | 1992 |  |  |  | 0.5 | 0.55 | Page 9 in Intersurgical AM catalogue
29 | CN3 | T-piece 22M, 6mm, 22F | Intersurgical | 1963 |  |  |  | 0.65 | 0.72 | Page 53 in Intersurgical CC catalogue
30 | CN4 | Straight connector, 8mm to 1/4 thread | RS components | RS 916-0729 | RS components | https://uk.rs-online.com/web/p/pneumatic-straight-fittings/9160729/ | RS 916-0729 | 1.39 | 1.53
31 | CN5 | Elbow connector, 6mm to 1/4 | RS components | RS 176-1404 | RS components | https://uk.rs-online.com/web/p/pneumatic-straight-fittings/1761404/ | RS 176-1404 | 1.6 | 1.76
32 | CN6 | Elbow connector, 6mm to 1/8 | RS components | RS 916-0858 | RS components | https://uk.rs-online.com/web/p/pneumatic-elbow-fittings/9160858/ | RS 916-0858 | 1.96 | 2.16 | 1/4 or whatever the valve port is
33 | CN7 | Elbow connector, 6mm to 1/8 | RS components | RS 916-0858 | RS components | https://uk.rs-online.com/web/p/pneumatic-elbow-fittings/9160858/ | RS 916-0858 | 1.96 | 2.16 | 1/4 or whatever the valve port is
34 | CN8 | T-connector, 6mm, 6mm, 1/8 | RS components | RS 916-0808 | RS components | https://uk.rs-online.com/web/p/pneumatic-t-fittings/9160808/ | RS 916-0808 | 1.78 | 1.96 | 1/4 or whatever the valve port is
35 | CN9 | Elbow connector, 6mm to 1/8 | RS components | RS 916-0858 | RS components | https://uk.rs-online.com/web/p/pneumatic-elbow-fittings/9160858/ | RS 916-0858 | 1.96 | 2.16 | 1/4 or whatever the valve port is
36 | CN10 | T-connector 6mm, 4mm, 6mm | RS components | RS 176-1376 | RS components | https://uk.rs-online.com/web/p/pneumatic-tee-tube-to-tube-adaptors/1761376/ | RS 176-1376 | 2.59 | 2.85
37 | CN11 | Elbow connector, 6mm to 1/8 | RS components | RS 916-0858 | RS components | https://uk.rs-online.com/web/p/pneumatic-elbow-fittings/9160858/ | RS 916-0858 | 1.96 | 2.16 | 1/4 or whatever the valve port is
38 | CN12 | Elbow connector, 6mm to 1/8 | RS components | RS 916-0858 | RS components | https://uk.rs-online.com/web/p/pneumatic-elbow-fittings/9160858/ | RS 916-0858 | 1.96 | 2.16 | 1/4 or whatever the valve port is
39 | CN13 | Elbow connector, 6mm to 1/8 | RS components | RS 916-0858 | RS components | https://uk.rs-online.com/web/p/pneumatic-elbow-fittings/9160858/ | RS 916-0858 | 1.96 | 2.16 | 1/4 or whatever the valve port is
40 | CN14 | Elbow connector, 6mm to 1/8 | RS components | RS 916-0858 | RS components | https://uk.rs-online.com/web/p/pneumatic-elbow-fittings/9160858/ | RS 916-0858 | 1.96 | 2.16 | 1/4 or whatever the valve port is
41 | CN15 | Pneumatic Quick Connect Coupling Brass 1/4 | RS components | RS 667-1730 | RS components | https://uk.rs-online.com/web/p/pneumatic-quick-connect-couplings/6671730/ | RS 667-1730 | 1.75 | 1.93 | 1/4 or whatever the valve port is
42 | ENC | Metal case 280 x 210 x 106 | t.b.d. | t.b.d. | RS components | https://uk.rs-online.com/web/p/instrument-cases/7694902/ | RS 769-4902 | 84.53 | 92.98 | Aluminium Project Box, Black, 350 x 250 x 110mm. Also see RS 818-621,
[8 empty] | 378.06 | 415.87